## 新产品
Qorvo
返回Qorvo
型号 | 描述 | 关键性能
QPQ5200 | Wi-Fi CH1-11 edgeBoost Filter | Low insertion loss in Wi-Fi CH1-11 High band-edge rejection and LTE/TD-LTE band rejection Extended temperature performance from -20 to +95 C High power handling to +30dBm averaged input power Integrated match 1.1x0.9mm laminate package Ideal for wireless access points
QPA3314 | 1.8GHz High Output 23dB Gain Power Doubler Hybrid | 23dB gain at 1794MHz High output capability & linearity 520ma at 24V Current adjust Pin DOCSIS 4.0 compliant SOT-115J package Ideal for DOCSIS ESD & CATV equipment
QPF4239 | 2.4GHz Wi-Fi 7 Low Power Front End Module | POUT = +16dBm MCS11 HE40 -43dB dynamic EVM POUT = +20.5dBm MCS0 HT20 spectral mask compliance at PDC of 0.53W 1.7dB noise figure 15.5dB Rx gain & 7dB bypass loss Low power consumption Pin-to-pin compatible with QPF4228 3.0 x 3.0 mm laminate package Ideal for wireless access points
PAC52710,PAC52711 | 70V Motor Controller & Driver SoC | 150MHz Arm Cortex M4F 128kB Flash, 32kB SRAM Vds sensing 5V/200mA system supply Programmable over-current shut-down Advanced protection features External drivers, disable and brake inputs 6.0 x 6.0 mm QFN package Ideal for motor control, tools & small appliances
PAC55723 | 70 Volt BLDC Motor Controller & Driver with Advanced Production | 150MHz Arm Cortex M4F 128kB Flash, 32kB SRAM 5V/200mA system supply Programmable over-current shut-down Advanced cycle-by-cycle protection 6.0 x 6.0 mm QFN package Ideal for motor control, tools & small appliances
QPF4202 | 2GHz Wi-Fi 7 Medium Power Front End Module | DC power = 1.1W at +24.5dBm Corrected POUT = +20.5dBm MCS13 EHT20 -43dB dynamic EVM POUT = +24.5dBm MCS0 11n HT20 spectral mask compliance 1.6dB noise figure 15 & 2dB Rx gain & 7dB bypass loss 5x3mm laminate package Ideal for wireless access points
QPF4207 | 2GHz Wi-Fi 7 High Power Non-Linear Front End Module | DC power = 1.75W at +27dBm Corrected POUT = +22dBm MCS13 EHT20 -43dB dynamic EVM POUT = +27dBm MCS0 HT20 11n spectral mask compliance 1.7dB noise figure 15.5 and 3.5dB Rx gain & 7dB bypass loss 5x3mm laminate package Ideal for wireless access points
QPB9351 | 1.7-2.7GHz Dual-Channel Rx DVGA | Dual channel, 1.7-2.7GHz range 0.4dB NF 36.5dB max gain at 1.9GHz 38dBm OIP3 31dB g variation in 1dB step SPI interface 5x5mm SMT package Ideal for 5G mMIMO, TDD & FDD architectures
QPF0219 | 2 - 18 Ghz 10W Transmit / Receive Module | Frequency: 2-18GHz Tx PSAT: 40dBm PAE: 20% Rx noise figure: 4dB 8x8mm SMT package Ideal for EW, radar & communications
QPA0022D | 6-18GHz 0.5W Driver Amplifier | Frequency: 6 - 18GHz Qorvo pHEMT process 24dB gain with <+/- 1dB flatness Gain roll-off <0.5dB Max Pin 27dBm CW Psat = 26dBm 2.95x1.47mm die Ideal for EW & communications Related News: Qorvo Delivers Superior Ku-Band SATCOM Performance with Three Compact, High-Power MMIC Amplifiers
QPA0023D | 6-18GHz 1W Driver Amplifier | Frequency: 6 - 18GHz Qorvo pHEMT process 14dB gain with <+/- 1dB flatness Gain roll-off <0.5dB Max Pin 27dBm CW Psat = 30dBm 2.295x2mm die Ideal for EW & communications Related News: Qorvo Delivers Superior Ku-Band SATCOM Performance with Three Compact, High-Power MMIC Amplifiers
QPA9822 | 3.3 - 4.2GHz High-Gain, High-Power Linear 5G Pre-Driver | 39dB gain +29dBm P3dB -45dBc raw ACPR Linearizable with up to 400MHz IBW 5G NR signals Highest gain: ideal for 32 node mMIMO Shut-down pin for TDD; 1.8V logic 3x3mm QFN package Ideal for mMIMO & TDD applications
PAC52700 | 70V Motor Controller & Drive SOC | 50MHz Arm Cortex M0 32kB Flash, 8kB SRAM 5V/200mA system supply Programmable over-current shut-down Low-cost linear power solution 6x6mm QFN package Ideal for motor control, tools & small appliances Related News: Qorvo Battery Management Products Win 2023 World Electronics Achievement Award Video: New Product Introduction: Battery Management PAC2x140
QPF4209 | Wi-Fi 7 Front End Module | POUT = +20 dBm MCS13 EHT20 -47 dB dynamic EVM POUT = +27 dBm MCS0 HT20 spectral mask compliance 1.7 dB noise figure 33 dB Tx gain 15 dB Rx gain and 7 dB bypass loss 3 x 3 mm laminate package Ideal for wireless access points
QPC7333 | 5-684 MHz Upstream Cable Compensated Voltage Variable Equalizer | 18 dB slope range Low insertion loss High linearity 75 Ω impedance for CATV 5 V single supply voltage Ability to adjust EQ 6 x 6 mm MCM package Ideal for DOCSIS 4.0 equipment
QPA0015 | 13.75-14.5 GHz, 8 W GaN Power Amplifier | Frequency: 13.75-14.5 GHz 4 W linear power at 25 dBc IMD3 PAE: 36% Small signal gain: 35 dB 7 x 4.5 mm SMT package Ideal for radar & satellite communications Related News: Qorvo Delivers Superior Ku-Band SATCOM Performance with Three Compact, High-Power MMIC Amplifiers
QPA0016 | 13.75-14.5 GHz, 15 W GaN Power Amplifier | Frequency: 13.75-14.5 GHz 5 W linear power at 25 dBc IMD3 PAE: 36% Small signal gain: 35 dB 7 x 5.5 mm SMT package Ideal for radar & satellite communications Related News: Qorvo Delivers Superior Ku-Band SATCOM Performance with Three Compact, High-Power MMIC Amplifiers
PAC52400 | 44 V Motor Control & Drive SoC | Integrated MCU + gate drive + AFE + multimode power manager 50 MHz Arm® Cortex® M0 32 kB FLASH, 8 kB SRAM Programmable over-current shut-down 5 V / 100 mA system supply 6 x 6 mm QFN package Ideal for BLDC motor control, tools & small appliances
QPA0708T | 7.9-8.4GHz 60W GaN Power Amplifier DoT | Frequency: 7.9-8.4 GHz 32 W linear power at 25 dBc IMD3 PAE: 49% Small signal gain: 36 dB Enables use of small 10 mW driver amplifier 5.8 x 6.1 mm die on tab Ideal for SATCOM systems <!-- Related News:<br /> <a href="/newsroom/news/2023/qorvo-battery-management-products-win-2023-world-electronics-achievement-award">Qorvo Battery Management Products Win 2023 World Electronics Achievement Award</a><br /> <a href="/design-hub/videos/new-product-introduction-battery-management-pac2x140">Video: New Product Introduction: Battery Management PAC2x140</a> -->
QPB9350 | 0.4-1 GHz Dual-Channel Rx DVGA | 0.4 dB NF 44.5 dB max gain at 900 MHz 38 dBm OIP3 31 dB gain variation in 1 dB step SPI interface 1.8 V logic compatible 32-pin, 5x5 mm SMT package Ideal for small cell BTS, FDD & 5G massive-MIMO systems
QPM2101 | 2.5-4 GHz S-Band Receive VGA Module | MCM includes LNA, DSA, driver and T/R switch Qorvo 0.25um GaAs process 6-bit DSA with 31.5 dB range Fast switching speed Positive 3.3V bias voltage and TTL compatible control voltage 7 x 7 mm OVM QFN package Ideal for military S-band radar applications
QPC0542 | 0.02-50 GHz SOI SPDT Switch | Wideband reflective SPDT Low insertion loss: <2 dB High isolation: >40 dB Positive Vdd and Vtrl voltage up to 5V Fast switch time: <50ns, glitch free 2.25 x 2.25 mm QFN package Ideal for EW, T&M, radar & communications
QPA0524 | 24.25-26.5 GHz 5W GaN Power Amplifier | 24.25-26.5 GHz PSAT: 37-38 dBm PAE: 23% Small signal gain: 24 dB 5-6 W saturated RF power 5 x 5.5 mm SMT package Ideal for 5G, SATCOM & radar systems <!-- Related News:<br /> <a href="/newsroom/news/2023/qorvo-battery-management-products-win-2023-world-electronics-achievement-award">Qorvo Battery Management Products Win 2023 World Electronics Achievement Award</a><br /> <a href="/design-hub/videos/new-product-introduction-battery-management-pac2x140">Video: New Product Introduction: Battery Management PAC2x140</a> -->
PAC52710 | 70V Motor Control & Drive SoC with Advanced Protection and Vds Sensing | Integrated MCU + gate drive + AFE + multimode power manager Strong gate drivers supporting 1.2A source and 1.8 sink 70V buck/SEPIC DC/DC controller with external NCH FET Vds sensing to detect short circuit of inverter MOSFET 50 MHz Arm® Cortex®-M0 32 kB FLASH, 8 kB SRAM 6 x 6 mm QFN package Ideal for BLDC motor control, power tools, e-mobility, battery powered vacuums
PAC52711 | 70V Motor Control & Drive SoC with Advanced Protection and Vds Sensing | Integrated MCU + gate drive + AFE + multimode power manager nDRIVE/nBrake - externally disables gate drive Strong gate drivers supporting 1.2A source and 1.8 sink 70V buck/SEPIC DC/DC controller with external NCH FET Vds sensing to detect short circuit of inverter MOSFET 50 MHz Arm® Cortex®-M0 32 kB FLASH, 8 kB SRAM 6 x 6 mm QFN package Ideal for BLDC motor control, power tools, e-mobility, battery powered vacuums
QPF4750 | Wi-Fi 6 + 6E Medium Power Front End Module | POUT = +15 dBm MCS11 HE80 -38 dB dynamic EVM POUT = +24 dBm MCS0 HT20 spectral mask compliance 2 dB Rx noise figure 32 dB Tx gain 14 dB Rx gain and 8 dB bypass loss 3 x 3 mm laminate package Ideal for wireless access points
| 1200 V, 23 mOhm, SiC FET | Typical on-resistance RDS(on), typ of 23 mOhm Maximum operating temperature of 175 °C Low gate charge Low effective output capacitance- Coss(tr) 200 pF D2PAK-7L package Ideal for EV charging, onboard chargers, energy storage and power supply
| 1200 V, 30 mOhm, SiC FET | Typical on-resistance RDS(on), typ of 30 mOhm Maximum operating temperature of 175 °C Low gate charge Low effective output capacitance- Coss(tr) 150 pF D2PAK-7L package Ideal for EV charging, onboard chargers, energy storage and power supply
| 1200 V, 53 mOhm, SiC FET | Typical on-resistance RDS(on), typ of 53 mOhm Maximum operating temperature of 175 °C Low gate charge Low effective output capacitance- Coss(tr) 100 pF D2PAK-7L package Ideal for EV charging, onboard chargers, energy storage and power supply
| 1200 V, 70 mOhm, SiC FET | Typical on-resistance RDS(on), typ of 72 mOhm Maximum operating temperature of 175 °C Low gate charge Low effective output capacitance- Coss(tr) 71 pF D2PAK-7L package Ideal for EV charging, onboard chargers, energy storage and power supply
DW3300Q | Automotive PDoA UWB Transceiver | IEEE Std 802.15.4zTM-2020 compliant Fira and CCC standards compliant Supports channels 5 & 9 Supports single-sided and double-sided two-way ranging TDoA and PDoA location schemes capabilities Worldwide UWB radio regulatory compliance 5.16 x 5.16 x 0.92 mm molded LGA Ideal for automotive UWB & RTLS applications
QPA0017 | 13.75-14.5 GHz, 25 W GaN Power Amplifier | 13.75-14.5 GHz 12 W linear power at 25 dBc IMD3 PAE: 35% Small signal gain: 30 dB 7.5 x 6 mm SMT package Ideal for satellite communications
QPF4257 | Wi-Fi 7 Front End Module | POUT = +18 dBm MCS13 EHT40 -47 dB dynamic EVM POUT = +27 dBm MCS0 VHT20 spectral mask compliance 1.5 dB Rx noise figure 33 dB Tx gain 16 dB Rx gain and 6 dB bypass loss 5.0 x 3.0 mm laminate package Ideal for wireless access points
QPF4659 | Wi-Fi 7 Front End Module | POUT = +13 dBm MCS13 EHT320 -47 dB dynamic EVM POUT = +27 dBm MCS0 HT20 spectral mask compliance 30 dB Tx gain 1.8 dB noise figure 14 dB Rx gain and 6.5 dB bypass loss 3.0 x 3.0 mm laminate package Ideal for wireless access points
QPQ5601 | Wi-Fi U-NII 5-8 bandBoost Filter | Low insertion loss in Wi-Fi UNII 5-8 bands High rejection in Wi-Fi UNII 1-3 bands Extended temperature performance from -20 to +95 °C High power handling to +28 dBm averaged input power Integrated match 1.3x1.7 mm laminate package Ideal for wireless access points
QPC1030D,QPC1031D | 2-18 GHz High Power SPST Switch | 2-18 GHz SPST Low insertion loss 20W input power handling 0/-40V control voltage 1.12x1.62 die & mirror die Ideal for EW, radar & communications
| 1200V, 15A SiC Full-Bridge Module if(document.URL.indexOf("new-products") >= 0){ const list = document.querySelectorAll('a[href*="UFB15C12E1BC3N"]'); for (let i = 0; i < list.length; i++) { list[i].style.fontSize = "13px"; } } | 1200V SiC E1B module with Rdson of 70 mΩ full-bridge configurations Silver sinter die attach Optimal operation at 0V to 15V gate drive with max VGS from –20V to +20V Ultra-low Rthjc of 1.0 °C/W per die Ultra-low body diode forward voltage drop: 1.4V E1B package Ideal for EV charging, energy storage, solar & industrial applications
| 1200V, 25A SiC Full-Bridge Module if(document.URL.indexOf("new-products") >= 0){ const list = document.querySelectorAll('a[href*="UFB25SC12E1BC3N"]'); for (let i = 0; i < list.length; i++) { list[i].style.fontSize = "13px"; } } | 1200V SiC E1B module with Rdson of 35 mΩ full-bridge configurations Silver sinter die attach Optimal operation at 0V to 15V gate drive with max VGS from –20V to +20V Ultra-low Rthjc of 0.85 °C/W per die Ultra-low body diode forward voltage drop: 1.4V E1B package Ideal for EV charging, energy storage, solar & industrial applications
| 1200V, 50A SiC Half-Bridge Module if(document.URL.indexOf("new-products") >= 0){ const list = document.querySelectorAll('a[href*="UHB50SC12E1BC3N"]'); for (let i = 0; i < list.length; i++) { list[i].style.fontSize = "13px"; } } | 1200V SiC E1B module with Rdson of 19 mΩ full-bridge configurations Silver sinter die attach Optimal operation at 0V to 15V gate drive with max VGS from –20V to +20V Ultra-low Rthjc of 0.46 °C/W per die Ultra-low body diode forward voltage drop: 1.2V E1B package Ideal for EV charging, energy storage, solar & industrial applications
| 1200V, 100A SiC Half-Bridge Module if(document.URL.indexOf("new-products") >= 0){ const list = document.querySelectorAll('a[href*="UHB100SC12E1BC3N"]'); for (let i = 0; i < list.length; i++) { list[i].style.fontSize = "12.5px"; } } | 1200V SiC E1B module with Rdson of 9.4 mΩ full-bridge configurations Silver sinter die attach Optimal operation at 0V to 15V gate drive with max VGS from –20V to +20V Ultra-low Rthjc of 0.23 °C/W per die Ultra-low body diode forward voltage drop: 1.4V E1B package Ideal for EV charging, energy storage, solar & industrial applications
QPL7425 | 75 Ω 25 dB CATV Amplifier 5 – 1218 MHz | 3 V, 5 V, and 8 V Gain: 25 dB typical Noise figure: 1.2 dB typical at 850 MHz Adjustable bias using external resistors 3x3 mm QFN package Ideal for DOCSIS 3.1, 4.0 & FTTH CPE
QPM0106 | 1 - 6 GHz 35 W GaN Power Amplifier Module | Wideband RF performance PSAT: 45.4 dBm PAE: 41% Large signal gain: 22 dB Easy power combining 15.2 x 15.2 mm flange CP package Ideal for EW, radar & communications Related Blog: Power Solutions for Phased Radar
| 750 V / 23 mOhm, SiC FET, G4, TOLL | Typical on-resistance RDS(on), typ of 23 mOhm Maximum operating temperature of 175 °C Low gate charge Low effective output capacitance- Coss(tr) 232 pF Compact footprint for high-density PCBs TOLL package Ideal for server & telecom power supplies
| 750 V / 33 mOhm, SiC FET, G4, TOLL | Typical on-resistance RDS(on), typ of 33 mOhm Maximum operating temperature of 175 °C Low gate charge Low effective output capacitance- Coss(tr) 162 pF Compact footprint for high-density PCBs TOLL package Ideal for server & telecom power supplies
| 750 V / 44 mOhm, SiC FET, G4, TOLL | Typical on-resistance RDS(on), typ of 44 mOhm Maximum operating temperature of 175 °C Low gate charge Low effective output capacitance- Coss(tr) 131 pF Compact footprint for high-density PCBs TOLL package Ideal for server & telecom power supplies
| 750 V / 58 mOhm, SiC FET, G4, TOLL | Typical on-resistance RDS(on), typ of 58 mOhm Maximum operating temperature of 175 °C Low gate charge Low effective output capacitance- Coss(tr) 94 pF Compact footprint for high-density PCBs TOLL package Ideal for server & telecom power supplies
QPB9850 | 2.3-5 GHz Single-Channel Compact Switch-LNA | Covers all sub-GHz TDD bands 1.1 dB NF 8 W Pavg power handling switch 34 dB typical gain Second stage LNA with bypass mode Internally wideband matched 3x3 mm leadless SMT package Ideal for small cell BTS, TDD & 5G massive-MIMO systems Related News: Qorvo Delivers Industry’s First C-band BAW Band Pass Filter and Switch/LNA Module for 5G Small Cell Radios
QPG6105 | Multi-Standard Smart Home Communications Controller | ConcurrentConnect™ technology Matter™, Thread, Bluetooth® Low Energy, Bluetooth Mesh and Zigbee® Secure boot, OTA software upgrade, secure identity Antenna diversity increases effective range QFN32 4x4 mm package Ideal for smart homes & IoT 相关新闻和资源： 赋能物联网生态系统：Matter和Qorvo助力设计师颠覆游戏规则 使用 Qorvo 的 IoT Dev Kit Pro 实现智能物联网 Qorvo’s Connected Devices Development Kit: Fast-Start Facts Qorvo 利用 ConcurrentConnect™ 技术使物联网更简单
QPA4536 | 2 Watt 24.2-26.5 GHz Power Amplifier | 24.2 - 26.5 GHz PSAT: 33 dBm Gain: 18 dB TOI: 43 dBm PIN compatible to TGA4536-SM 5 x 5 mm SMT package Ideal for radar & communications
QPF5010 | 8-12 GHz 10 Watt Transmit / Receive Module | 8-12 GHz PSAT: 40 dBm PAE: 30-40% Noise figure: 2.2 dB 7 x 5 mm QFN package Ideal for radar, EW & communications systems Related Content: High-Performance GaN & GaAs Solutions for Defense and Aerospace Applications
TGA2962 | 2 - 20 GHz 10 Watt GaN Amplifier | Freq: 2 - 20 GHz PSAT: 40 dBm PAE: 20 - 35% Large signal gain: 13 dB 3.2 x 3.2 mm die Ideal for radar, EW & communications systems Related News: Qorvo Launches Highest-Performance Wideband GaN Power Amplifier for Mission-Critical Defense Applications
QPF4219 | 2.4 GHz Wi-Fi Front End Module | 24.5dBm POUT at -35dB DEVM 26.5dBm POUT at MCS0 33dB Tx gain 1.9dB Rx noise figure 5x3 mm laminate package Ideal for Wi-Fi 5 (11ac) systems
TGA2224 | 32 - 38 GHz 5 Watt GaN Power Amplifier | Freq: 32-38GHz PSAT: 37dBm PAE: 20% Large signal gain: 16dB 3.4x1.4 mm die Ideal for radar, EW & communications
QPA2308D | 5 - 6 GHz 60 Watt GaN Power Amplifier | Freq: 5-6GHz PSAT: 47.8dBm PAE: 43% Large signal gain: 21dB 4.2x5 mm die Ideal for radar & satellite communications
QPF4001 | 26 - 30 GHz GaN Front End Module | Frequency: 26-30 GHz RX noise figure: 3.5 dB RX small signal gain: 17 dB TX linear power: 23 dBm @ 3% EVM TX small signal gain: 27 dB 5x4x1.8mm laminate QFN package Ideal for 5G wireless base stations & terminals
QPF4228 | 2.4 GHz Wi-Fi Front End Module for 802.11ax | 13 dBm POUT at -47 dB DEVM 21 dBm POUT at MCS0 0.5 Watt power consumption at POUT = +17.5 dBm Tx gain: 33 dB Rx noise figure: 2.2 dB 3 x 3 mm laminate package Ideal for Wi-Fi 6 (802.11ax) systems
QPL9057 | Ultra-Low Noise, Flat Gain Amplifier | 0.6 - 4.2 GHz operating range 0.54 dB NF at 3.5 GHz > 20 dB gain across 1.5 - 3.8 GHz 1.8 V logic compatible Vpd pin 8-pin 2 X 2 mm DFN package Ideal for macro BTS, 5G massive-MIMO BTS & repeaters / DAS
QPA1019 | 10 Watt C-Band GaN Power Amplifier | 4.5 - 7 GHz PSAT: 40 dBm PAE: >40% Integrated power detector 5 x 5 x 0.8mm QFN package Ideal for communications, radar and satcom equipment
QPA3250 | 23 dB GaAs / GaN Power Doubler Hybrid | Optimized for DPD applications BW: 45 -1 218 MHz Gain: 23 dB at 1218 MHz High output: 76.8 dBmV Variable current for DPD operation SOT-115J package Ideal for DOCSIS 3.1 & CATV equipment
QPC1217Q | Wideband DPDT Transfer Switch | Low insertion loss Wideband: 5MHz - 6GHz High linearity AEC-Q 100 grade 2 qualification 1.1 X 1.5mm DFN package Ideal for automotive telematics control unit (TCU) eCall, V2X & antenna diversity applications
QPB8896 | 25 dB Balanced Return Path Amplifier | FDX & DOCSIS 3.1 ready 5 - 700 MHz operation High gain: 25dB Low noise figure: 1.8dB SOIC-8 package Ideal for FDX upstream path
QPB8858 | 34 dB CATV Push Pull Amplifier | BW: 47 - 1218 MHz High gain: 34 dB @ 1218 MHz 47dBmv/ch flat Low noise: 4dB 40-pin 5x7 QFN package Ideal for DOCSIS 3.1 & broadband CATV equipment
QPB8958 | 34 dB CATV Push Pull Amplifier | BW: 47 - 1000 MHz High gain: 34 dB @ 1000 MHz 46dBmv/ch flat Low noise: 4dB 40-pin 5x7 QFN package Ideal for DOCSIS 3.1 & broadband CATV equipment
QPB7432 | FTTH xPON Video Receiver 47 - 1218 MHz | Optical input range: 0 dBm to -18 dBm High gain: >30 dB gain @ 550 MHz Efficient power consumption: 550 mW @ 5V Low noise: 3.5pA / √Hz EINC 3-pin SOT-89 package Ideal for FTTH & CATV equipment
| 集成VCA的xPON视频接收器 | QPB9010：12V; QPB9015：5V 带宽：45-1218MHz Pout：23dBmV /通道 低噪音：3.5pA /√Hz（EINC） 光输入：-10至+ 2dBm 28引脚11x11x1.375mm封装 FTTX光网络设备和RFoG网络制造商的理想选择
QPA9120 | High Gain High Linearity Driver Amplifier | Frequency: 1.8 - 5GHz Internally matched to 50Ω High gain: 28dB High linearity: 36dBm OIP3 1.8V logic level compatible 16-pad 3x3mm QFN package Ideal for 5G massive MIMO systems
QPF4200 | 2.4 GHz Wi-Fi Front End Module | 19dBm POUT @ -43dB DEVM Tx gain: 33dB Rx noise figure: 2.1dB 25dB 5GHz Rx rejection 3x3mm laminate package Ideal for 802.11n-ax Wi-Fi systems
QPF4528 | 5 GHz Wi-Fi Front End Module | 12.5dBm POUT @ -47dB DEVM Tx gain: 30dB Rx noise figure: 2dB 35dB 2.4GHz Rx rejection 3x3mm laminate package Ideal for 802.11n-ax Wi-Fi systems
QPF4578 | 5 GHz Wi-Fi Front End Module | 16dBm POUT @ -43dB DEVM Tx gain: 31dB Rx noise figure: 1.9dB 35dB 2.4GHz Rx rejection 5x3mm QFN package Ideal for 802.11n-ax Wi-Fi systems
QPF4588 | 5 GHz Wi-Fi Front End Module | 16dBm POUT @ -47dB DEVM Tx gain: 33dB Rx noise figure: 2dB 30dB 2.4GHz Rx rejection 5x3mm QFN package Ideal for 802.11n-ax Wi-Fi systems
QPC3025 | High Power, SOI, SPDT Switch | Operation: 30-4200MHz Insertion loss: 0.35dB 30W pulsed power handling capacity High isolation: 40dB at 2GHz Integrated matching for single-ended 50 Ohm operation 32-pin 5x5mm SMT package Ideal for wireless repeaters/boosters, test equipment & military/public radio ECCN: 5A991G
QPQ1907 | 2.4GHz Wi-Fi/BT/LTE Co-Existence BAW Filter | Performance: -20 to +95C 2.4GHz Wi-Fi channel 1-13 support High rejection in B38, B40, B7, B41 bands High power handling: +28dBm 5-pin 1.4x1.2x0.915mm laminate package Ideal for IEEE 802.11b/g/n/ac/ax Wi-Fi applications
| 47-1218MHz，28dB CATV倍频放大器 | 高增益：28dB @ 1218MHz 低噪音：4.5dB 可调偏差 57dBmV / ch虚拟1.2GHz @ 19dB倾斜 40引脚5x7mm QFN封装 适用于DOCSIS 3.1和宽带CATV放大器
| CATV 75Ohm, pHEMT双射频放大器 | 带宽：50-2600MHz 增益：12dB 阻抗:75欧姆 OIP3：+37 dBm SOIC-8封装 有线电视，SAT电视和FTTH设备供应商
| 45W，48V，DC-4GHz，GaN RF晶体管 | 频率：DC至4GHz 输出功率（P3dB）：49W 线性增益：22dB 典型PAE3dB：71％ 4x3mm塑料QFN封装 非常适合无线基础设施和军事通信 ECCN：EAR99
| 3W，28V，4.4-5GHz GaN Doherty功率放大器模块 | 频率：4.4-5GHz 输出功率（Pavg）：3W 增益：30dB 典型PAE：38％ 10x6mm塑料LGA封装 适用于5G大规模MIMO和军事通信 ECCN：5A991 阅读新闻稿
QPA9219,QPA9419,TQP9224,TQP9424 | 平均功率 0.25W 和 0.5W 的小型蜂窝功率放大器 | QPA9219、QPA9419 涵盖 B2、B25 TQP9224、TQP9424 涵盖 B30、B40 增益：>30dB 非常适合小型蜂窝基础设施 阅读新闻稿
RFPA5562,RFPA5552 | 5GHz Wi-Fi 功率放大器，带对数检测器 | 频率：5150-5925MHz 对数功率检测器 低功耗 非常适合接入点和无线路由器
RFFM4554 | Wi-Fi 集成开关/LNA 前端模块 | 频率：5150-5925MHz NF：1.7dB Rx 增益：13.5dB 非常适合接入点和无线路由器
RFFM4527,RFFM4227 | Wi-Fi 低噪声放大器 | 5GHz 和 2.4GHz 双频段覆盖 Rx 路径抑制，以供 DBDC 操作 非常适合接入点和无线路由器
QPC6014,QPC6034,QPC6044,QPC6054,QPC6064 | 通过 SP6T RF 开关提供的吸收式高隔离 SPST | 5MHz 至 6000MHz 操作 高隔离 无需屏蔽罩 非常适合 LTE 基础设施和测试/测量
TGA4840-SM,TGA4851-SL | 用于光纤的 100G 单通道和四通道 SMT 驱动器 | SE 输入和输出 极低功耗 非常适合新兴的扩展范围数据中心应用（NRZ 和 PAM4） 阅读新闻稿
TGA4899-SL | 用于光纤的 100G-400G 四通道线性驱动器 | 差分输入和 SE 输出 低功耗 非常适合 CFP 和 CFP2-ACO 100-400G 城域应用 阅读新闻稿