## Bill of Materials-PAC5222EVK1_R
Fitted | Manufacturer | MFG Part Number | Part Description | Quantity | Designator | DK Part Number | Value
Fitted | Samsung | CL10A475KP8NNNC | CAP CER 4.7UF 10V X5R 0603 | 2 | C1, C7 | 1276-1044-1-ND | 4.7 uF
Fitted | Taiyo Yuden | UMK107AB7105KA-T | CAP CER 1UF 50V X7R 0603 | 7 | C2, C3, C5, C6, C8, C19, C21 | 587-3247-1-ND | 1 uF
Fitted | Yageo | CC0603KRX7R8BB332 | CAP CER 3300PF 25V X7R 0603 | 3 | C4, C15, C16 | 311-4084-1-ND | 3300 pF
Fitted | Samsung | CL31B475KBHNNFE | CAP CER 4.7UF 50V X7R 1206 | 3 | C9, C10, C17 | 1276-3180-1-ND | 4.7 uF
Fitted | Murata | GCM188R71H102KA37D | CAP CER 1000PF 50V X7R 0603 | 11 | C11, C12, C13, C14, C25, C28, C29, C32, C33, C34, C35 | 490-4777-1-ND | 1000 pf
Fitted | Nichicon | UVZ1H221MPD1TD | CAP ALUM 220UF 20% 50V RADIAL | 2 | C18, C24 | 493-13467-1-ND | 220 uF
Fitted | Panasonic | EEE-1HA100WR | CAP ALUM 10UF 20% 50V SMD | 1 | C20 | PCE3915CT-ND | 10 uF
Fitted | Murata | GCM188R71H104KA57D | CAP CER 0.1UF 50V X7R 0603 | 5 | C22, C26, C27, C30, C31 | 490-4779-1-ND | 0.1 uF
Fitted | Taiyo Yuden | TMK107BBJ106MA-T | CAP CER 10UF 25V X5R 0603 | 1 | C23 | 587-6023-1-ND | 10 uF
Fitted | Micro Commercial | 1N4148X-TP | DIODE SWITCHING 75V 0.15A SOD523 | 12 | D1, D2, D3, D4, D5, D6, D10, D11, D12, D13, D14, D15 | 1N4148XTPMSTR-ND | 1n4148
Fitted | Rohm Semiconductor | SML-D12M8WT86 | LED GREEN DIFFUSED 0603 SMD | 2 | D7, D16 | 511-1578-1-ND | LED GREEN
Fitted | Diodes Incorporated | B140HW-7 | DIODE SCHOTTKY 40V 1A SOD123 | 2 | D8, D9 | B140HWDICT-ND | Schottky
Fitted | Molex | 0022284040 | 4 Positions Header, Unshrouded, Breakaway Connector 0.100" | 3 | J1, J7, J11 | WM50014-04-ND | Header
Fitted | TE Connectivity | 1217861-1 | CONN TAB .250 STR QC TIN PCB | 5 | J2, J3, J4, J5, J6 | A100452CT-ND | TAB
Fitted | Sullins | PEC16SAAN | 16 Positions Header, Unshrouded, Breakaway Connector 0.100" | 2 | J8, J9 | S1012E-16-ND | Header
Fitted | On Shore Technologies | OSTTE050161 | TERM BLOCK 3.5MM VERT 5POS PCB | 1 | J10 | ED2638-ND | Term Block
Fitted | Molex | 0022284030 | CONN HEADER 3POS .100 VERT TIN | 3 | JMP1, JMP2, JMP3 | WM50014-03-ND | Header
Fitted | TDK | VLS6045EX-151M-CA | FIXED IND 150UH 700MA 988MOHMSMD | 1 | L1 | 445-175162-1-ND | 150uH
Fitted | PCB Manufacturer | PAC5222EVK1 Bare board | PCB Bare Board | 1 | LG1 | N/A | PCB
Fitted | On Semi | SBCP56T1G | TRANS NPN 80V 1A SOT-223 | 1 | Q1 | SBCP56T1GOSCT-ND | NPN
Fitted | Yageo | RC0603JR-075R1L | RES 5.1 OHM 1/10W 5% 0603 SMD | 3 | R1, R9, R15 | 311-5.1GRCT-ND | 5.1
Fitted | Stackpole | RMCF0603FT10R0 | RES 10 OHM 1% 1/10W 0603 | 10 | R2, R3, R10, R11, R16, R17, R38, R39, R40, R44 | RMCF0603FT10R0CT-ND | 10
Fitted | Stackpole | RMCF0603FT100R | RES 100 OHM 1% 1/10W 0603 | 10 | R4, R6, R7, R8, R18, R19, R22, R30, R31, R36 | RMCF0603FT100RCT-ND | 100
Fitted | Bourns | CRA2512-FZ-R010ELF | RES SMD 0.01 OHM 1% 3W 2512 | 3 | R5, R13, R14 | CRA2512-FZ-R010ELFCT-ND | 0.01
Fitted | Bourns | CRM1206-FX-51R0ELF | RES 51 OHM 1/2W 1% 1206 SMD | 1 | R12 | CRM1206-FX-51R0ELFCT-ND | 51
Fitted | Stackpole | RMCF0603JG100K | RES 100K OHM 5% 1/10W 0603 | 4 | R20, R23, R24, R25 | RMCF0603JG100KCT-ND | 100K
Fitted | Yageo | RC0603JR-070RL | RES 0.0 OHM 1/10W JUMP 0603 SMD | 2 | R21, R33 | 311-0.0GRCT-ND | 0
Fitted | Yageo | RC0603FR-074K3L | RES SMD 4.3K OHM 1% 1/10W 0603 | 7 | R26, R27, R28, R29, R41, R42, R43 | 311-4.30KHRCT-ND | 4.3K
Fitted | Yageo | RC0603JR-074K7L | RES SMD 4.7K OHM 5% 1/10W 0603 | 2 | R32, R35 | 311-4.7KGRCT-ND | 4.7K
Fitted | Yageo | RL0805FR-070R5L | RES .50 OHM 1/8W 1% 0805 SMD | 1 | R34 | 311-.50SCT-ND | 0.5
Fitted | Stackpole | CSR1206FKR330 | RES 0.33 OHM 1/2W 1% 1206 | 1 | R37 | CSR1206FKR330CT-ND | 0.33
Fitted | TE Connectivity | FSMSMTR | SWITCH TACTILE SPST-NO 0.05A 12V | 2 | S1, S2 | 450-1758-1-ND | SPST
Fitted | Keystone | 5006 | TEST POINT PC COMPACT .063"D BLK | 4 | TP1, TP2, TP3, TP4 | 36-5006-ND | Black Test Point
Fitted | Keystone | 5007 | TEST POINT PC COMPACT .063"D WHT | 9 | TP5, TP8, TP9, TP10, TP11, TP12, TP13, TP14, TP15 | 5007K-ND | White Test Point
Fitted | Keystone | 5005 | TEST POINT PC COMPACT .063"D RED | 2 | TP6, TP7 | 36-5005-ND | Red Test Point
Fitted | Active-Semi International Inc | PAC5222QM | IC REG BUCK LDO | 1 | U1 | PAC5222 | MCU
Fitted | Infineon Technologies | BSC019N04NSGATMA1 | MOSFET N-CH 40V 100A TDSON-8 | 6 | U2, U3, U4, U5, U6, U7 | BSC019N04NSGATMA1CT-ND | FET