## Bill of Materials-PAC5532BEVK1_
Fitted | Manufacturer | MFG Part Number | Part Description | Quantity | Designator | DK Part Number | Value
Fitted | Yageo | CC0603ZRY5V9BB104 | CAP CER 0.1UF 50V Y5V 0603 | 4 | C1, C3, C4, C6 | 311-1343-1-ND | 0.1 uF
Fitted | Yageo | CC0603KRX7R9BB102 | CAP CER 1000PF 50V 10% X7R 0603 | 8 | C2, C5, C7, C20, C28, C29, C30, C39 | 311-1080-1-ND | 1000 pf
Fitted | Samsung | CL10B105KA8NNNC | CAP CER 1UF 25V X7R 0603 | 3 | C8, C14, C21 | 1276-1184-1-ND | 1 uF
Fitted | Kemet | C2220X105K2RAC7800 | 1µF 200V Ceramic Capacitor X7R 2220 (5750 Metric) 0.232" L x 0.197" W (5.90mm x 5.00mm) | 4 | C9, C15, C22, C25 | 399-13244-1-ND | 1 uf
Fitted | Murata | ZRB18AR61E106ME01L | CAP CER 10UF 25V X5R 0603 | 2 | C10, C38 | 490-10991-1-ND | 10uF
Fitted | Yageo | CC0603KRX7R9BB332 | CAP CER 3300PF 50V 10% X7R 0603 | 3 | C11, C16, C23 | 311-1082-1-ND | 3300 pF
Fitted | Nichicon | UCY2D101MHD1TO | 100µF 200V Aluminum Capacitors Radial, Can 12000 Hrs @ 105°C | 3 | C12, C13, C24 | 493-4798-3-ND | 100 uF
Fitted | TDK Corporation | C1608X7S1A475K080AC | CAP CER 4.7UF 10V X7S 0603 | 1 | C17 | 445-14258-1-ND | 4.7 uF
Fitted | Murata | GRM188R61E225KA12D | CAP CER 2.2UF 25V X5R 0603 | 3 | C18, C19, C40 | 490-10731-1-ND | 2.2 uF
Fitted | Yageo | CC1206KKX7RABB104 | CAP CER 0.1UF 200V X7R 1206 | 2 | C26, C33 | 311-1966-1-ND | 0.1 uF
Fitted | Samsung | CL21B225KAFNFNE | CAP CER 2.2UF 25V X7R 0805 | 1 | C27 | 1276-2953-1-ND | 2.2 uF
Fitted | Panasonic | EEU-FR1E101B | CAP ALUM 100UF 20% 25V RADIAL | 1 | C31 | P15348CT-ND | 100 uF
Fitted | Murata | GRM21BR61E106KA73L | CAP CER 10UF 25V X5R 0805 | 1 | C32 | 490-5523-1-ND | 10uF
Fitted | Micro Commercial | 1N4148X-TP | DIODE SWITCHING 75V 0.15A SOD523 | 6 | D1, D4, D6, D9, D10, D13 | 1N4148XTPMSTR-ND | 1n4148
Fitted | Diodes Inc | ES1D-13-F | DIODE GEN PURP 200V 1A SMA | 7 | D2, D3, D7, D8, D11, D12, D14 | ES1D-FDIDKR-ND | ES1D
Fitted | Kingbright | APT1608SGC | LED GREEN CLEAR 0603 SMD | 2 | D5, D17 | 754-1121-1-ND | LED GREEN
Fitted | Comchip Technology | CDBA2200-HF | DIODE SCHOTTKY 200V 2A DO214AC | 1 | D16 | 641-1695-1-ND | Schottky
Fitted | Sullins | PEC16SAAN | 16 Positions Header, Unshrouded, Breakaway Connector 0.100" | 2 | J1, J6 | S1012E-16-ND | Header
Fitted | Sullins | PEC02SAAN | CONN HEADER .100 SINGL STR 2POS | 1 | J2 | S1012E-02-ND | Header
Fitted | Molex | 0022284040 | 4 Positions Header, Unshrouded, Breakaway Connector 0.100" | 3 | J3, J4, J14 | WM50014-04-ND | Header
Fitted | TE Connectivity | 1217861-1 | CONN TAB .250 STR QC TIN PCB | 5 | J5, J7, J9, J10, J11 | A100452CT-ND | TAB
Fitted | Sullins | PEC10SAAN | CONN HEADER .100 SINGL STR 10POS | 1 | J8 | S1012E-10-ND | Header
Fitted | On Shore Technologies | OSTTE050161 | TERM BLOCK 3.5MM VERT 5POS PCB | 1 | J12 | ED2638-ND | Term Block
Fitted | FCI | 20021111-00020T4LF | CONN HEADER 20POS UNSHD VERT T/H | 1 | J13 | 609-3717-ND | Header
Fitted | Molex | 0022284030 | CONN HEADER 3POS .100 VERT TIN | 3 | JMP1, JMP2, JMP3 | WM50014-03-ND | Header
Fitted | Wurth Electronics | 744042100 | FIXED IND 10UH 1.3A 150 MOHM SMD | 1 | L1 | 732-1025-1-ND | 10uH
Fitted | Bourns | SRN8040-101M | FIXED IND 100UH 1A 400 MOHM SMD | 1 | L2 | SRN8040-101MCT-ND | 100uH
Fitted | Infineon | IRFB4227PBF | MOSFET N-CH 200V 65A TO-220AB | 6 | Q1, Q2, Q3, Q4, Q5, Q6 | IRFB4227PBF-ND | FET
Fitted | Vishay | IRFR210TRPBF | MOSFET N-CH 200V 2.6A DPAK | 1 | Q7 | IRFR210PBFCT-ND | FET
Fitted | Yageo | RC0603JR-07100RL | RES 100 OHM 1/10W 5% 0603 SMD | 10 | R1, R4, R8, R11, R15, R17, R23, R25, R29, R41 | 311-100GRCT-ND | 100
Fitted | Yageo | RC0603JR-074K3L | RES SMD 4.3K OHM 5% 1/10W 0603 | 3 | R2, R40, R42 | 311-4.3KGRCT-ND | 4.3K
Fitted | Yageo | RC0603FR-07150RL | RES SMD 150 OHM 1% 1/10W 0603 | 6 | R3, R6, R12, R14, R19, R22 | 311-150HRCT-ND | 150
Fitted | Yageo | RC0805FR-075R1L | RES SMD 5.1 OHM 1% 1/8W 0805 | 3 | R5, R13, R20 | YAG3373CT-ND | 5.1
Fitted | Yageo | RC0603JR-074K7L | RES SMD 4.7K OHM 5% 1/10W 0603 | 1 | R7 | 311-4.7KGRCT-ND | 4.7K
Fitted | Bourns | CRA2512-FZ-R010ELF | RES SMD 10 MOHM 1% 3W 2512 | 3 | R10, R16, R24 | CRA2512-FZ-R010ELFTR-ND | 0.01
Fitted | Yageo | RC1206FR-07560KL | RES SMD 560K OHM 1% 1/4W 1206 | 4 | R18, R26, R27, R28 | 311-560KFRCT-ND | 560K
Fitted | Yageo | RC0603FR-0710KL | RES SMD 10K OHM 1% 1/10W 0603 | 11 | R21, R31, R32, R33, R43, R44, R45, R46, R47, R48, R49 | 311-10.0KHRCT-ND | 10K
Fitted | Stackpole | CSR1206FKR330 | RES SMD 0.33 OHM 1% 1/2W 1206 | 1 | R30 | CSR1206FKR330CT-ND | 0.33
Fitted | Yageo | RC0805JR-0720KL | RES SMD 20K OHM 5% 1/8W 0805 | 1 | R34 | 311-20KARCT-ND | 20K
Fitted | Yageo | RC0603JR-070RL | RES 0.0 OHM 1/10W JUMP 0603 SMD | 1 | R36 | 311-0.0GRCT-ND | 0
Fitted | Yageo | RC0603FR-0710RL | RES SMD 10 OHM 1% 1/10W 0603 | 1 | R50 | 311-10.0HRCT-ND | 10
Fitted |  |  |  | 3 | SHNT1, SHNT2, SHNT3
Fitted | Keystone | 5006 | TEST POINT PC COMPACT .063"D BLK | 5 | TP1, TP2, TP3, TP4, TP13 | 36-5006-ND | Black Test Point
Fitted | Keystone | 5007 | TEST POINT PC COMPACT .063"D WHT | 7 | TP5, TP6, TP8, TP9, TP10, TP11, TP12 | 5007K-ND | White Test Point
Fitted | Keystone | 5005 | TEST POINT PC COMPACT .063"D RED | 1 | TP7 | 36-5005-ND | Red Test Point
Fitted | Active Semi | PAC5532 | PAC5532 | 1 | U1 | N/A | MCU/Driver
Not Fitted | DNP | DNP | DNP | 0 | C34 | DNP | DNP
Not Fitted | Yageo | CC0603KRX7R9BB102 | CAP CER 1000PF 50V 10% X7R 0603 | 0 | C35, C36, C37 | 311-1080-1-ND | 1000 pf
Not Fitted | Yageo | RC0603JR-070RL | RES 0.0 OHM 1/10W JUMP 0603 SMD | 0 | R9, R35, R51, R52 | 311-0.0GRCT-ND | 0
Not Fitted | Yageo | RC1206FR-0710RL | RES SMD 10 OHM 1% 1/4W 1206 | 0 | R37, R38, R39 | 311-10.0FRCT-ND | 10