## Bill of Materials-PAC52700EVK1_
Fitted | Manufacturer | MFG Part Number | Part Description | Quantity | Designator | DK Part Number | Value
Fitted | Murata | GRM188D71A475KE11D | CAP CER 4.7UF 10V X7T 0603 | 2 | C1, C7 | 490-18661-1-ND | 4.7 uF
Fitted | Kemet | C0603C105K3RACTU | CAP CER 1UF 25V 10% X7R 0603 | 3 | C3, C6, C8 | 399-7376-1-ND | 1 uF
Fitted | Yageo | CC0603KRX7R9BB151 | CAP CER 150PF 50V X7R 0603 | 1 | C4 | 311-4095-1-ND | 150 pF
Fitted | Kemet | C0603C225K4PACTU | CAP CER 2.2UF 16V X5R 0603 | 2 | C5, C35 | 399-7886-1-ND | 2.2 uF
Fitted | Murata | GRM32ER71K475KE14L | CAP CER 4.7UF 80V X7R 1210 | 3 | C9, C10, C17 | 490-9972-1-ND | 4.7 uF
Fitted | Yageo | CC0603KRX7R9BB102 | CAP CER 1000PF 50V 10% X7R 0603 | 7 | C11, C12, C13, C14, C25, C28, C29 | 311-1080-1-ND | 1000 pf
Fitted | Nichicon | UPJ1K221MHD6TN | 220µF 80V Aluminum Capacitors Radial, Can | 2 | C18, C24 | 493-5093-1-ND | 220 uF
Fitted | Panasonic | ECA-1JM100B | 10 µF 63 V Aluminum Electrolytic Capacitors Radial | 1 | C20 | 10-ECA-1JM100BCT-ND | 10 uF
Fitted | TDK | C3216X7R2A105K160AA | CAP CER 1UF 100V 10% X7R 1206 | 1 | C21 | 445-4467-1-ND | 1 uF
Fitted | Taiyo | HMK212B7104KG-T | CAP CER 0.1UF 100V 10% X7R 0805 | 1 | C22 | 587-1276-1-ND | 0.1 uF
Fitted | Murata | GRM188R61E106MA73D | CAP CER 10UF 25V 20% X5R 0603 | 1 | C23 | 490-7202-1-ND | 10uF
Fitted | Yageo | CC0603ZRY5V9BB104 | 0.10µF -20%, +80% 50V Y5V (F) Ceramic Capacitor -30°C ~ 85°C Surface Mount, MLCC 0603 (1608 Metric) 0.063" L x 0.031" W (1.60mm x 0.80mm) | 3 | C26, C27, C31 | 311-1343-1-ND | 0.1 uF
Fitted | Yageo | CC0603KRX7R8BB104 | CAP CER 0.1UF 25V 10% X7R 0603 | 1 | C30 | 311-1341-1-ND | 0.1 uF
Fitted | Micro Commercial | 1N4148X-TP | DIODE SWITCHING 75V 0.15A SOD523 | 12 | D1, D2, D3, D4, D5, D6, D10, D11, D12, D13, D14, D15 | 1N4148XTPMSTR-ND | 1n4148
Fitted | Kingbright | APT1608SGC | LED GREEN CLEAR 0603 SMD | 2 | D7, D16 | 754-1121-1-ND | LED GREEN
Fitted | Molex | 0022284040 | 4 Positions Header, Unshrouded, Breakaway Connector 0.100" | 2 | J1, J7 | WM50014-04-ND | Header
Fitted | TE Connectivity | 1217861-1 | CONN TAB .250 STR QC TIN PCB | 5 | J2, J3, J4, J5, J6 | A100452CT-ND | TAB
Fitted | Sullins | PEC16SAAN | 16 Positions Header, Unshrouded, Breakaway Connector 0.100" | 1 | J8 | S1012E-16-ND | Header
Fitted |  |  |  | 1 | J9
Fitted | On Shore Technologies | OSTTE050161 | TERM BLOCK 3.5MM VERT 5POS PCB | 1 | J10 | ED2638-ND | Term Block
Fitted | Molex | 0022284050 | Connector Header Through Hole 5 position 0.100" (2.54mm) | 1 | J12 | WM50014-05-ND | Header
Fitted | Molex | 0022284030 | CONN HEADER 3POS .100 VERT TIN | 3 | JMP1, JMP2, JMP3 | WM50014-03-ND | Header
Fitted | N/A | N/A | N/A | 1 | LG1 | N/A | N/A
Fitted | Yageo | RC0603JR-075R1L | RES 5.1 OHM 1/10W 5% 0603 SMD | 3 | R1, R9, R15 | 311-5.1GRCT-ND | 5.1
Fitted | Yageo | RC0603FR-0710RL | RES SMD 10 OHM 1% 1/10W 0603 | 6 | R2, R3, R10, R11, R16, R17 | 311-10.0HRCT-ND | 10
Fitted | Yageo | RC0603JR-07100RL | RES 100 OHM 1/10W 5% 0603 SMD | 5 | R4, R6, R44, R45, R46 | 311-100GRCT-ND | 100
Fitted | Bourns | CRA2512-FZ-R010ELF | RES SMD 0.01 OHM 1% 3W 2512 | 1 | R5 | CRA2512-FZ-R010ELFCT-ND | 0.01
Fitted | Stackpole | RMCF0603FT10R0 | RES 10 OHM 1% 1/10W 0603 | 1 | R7 | RMCF0603FT10R0CT-ND | 10
Fitted | Bourns | CRM1206-FX-51R0ELF | RES 51 OHM 1/2W 1% 1206 SMD | 1 | R12 | CRM1206-FX-51R0ELFCT-ND | 51
Fitted | Yageo | RC0603JR-07100KL | RES 100K OHM 1/10W 5% 0603 SMD | 4 | R20, R23, R24, R25 | 311-100KGRCT-ND | 100K
Fitted | Yageo | RC0603FR-074K3L | RES SMD 4.3K OHM 1% 1/10W 0603 | 7 | R22, R26, R27, R28, R29, R30, R31 | 311-4.30KHRCT-ND | 4.3K
Fitted | Yageo | RC0603JR-074K7L | RES SMD 4.7K OHM 5% 1/10W 0603 | 2 | R32, R35 | 311-4.7KGRCT-ND | 4.7K
Fitted | Yageo | RC0603JR-070RL | RES 0.0 OHM 1/10W JUMP 0603 SMD | 1 | R38 | 311-0.0GRCT-ND | 0
Fitted | TE Connectivity | FSMSMTR | SWITCH TACTILE SPST-NO 0.05A 12V | 2 | S1, S2 | 450-1758-1-ND | SPST
Fitted | Sullins | QPC02SXGN-RC | CONN JUMPER SHORTING .100" GOLD | 3 | SHNT1, SHNT2, SHNT3 | S9337-ND | Shunt/Jumper
Fitted | Keystone | 5006 | TEST POINT PC COMPACT .063"D BLK | 4 | TP1, TP2, TP3, TP4 | 36-5006-ND | Black Test Point
Fitted | Keystone | 5007 | TEST POINT PC COMPACT .063"D WHT | 9 | TP5, TP8, TP9, TP10, TP11, TP12, TP13, TP14, TP15 | 5007K-ND | White Test Point
Fitted | Keystone | 5005 | TEST POINT PC COMPACT .063"D RED | 3 | TP6, TP7, TP16 | 36-5005-ND | Red Test Point
Fitted | Qorvo | PAC52710 | MCU/Driver | 1 | U1 | N/A | MCU
Fitted | Alpha Omega | AON6268 | MOSFET N-CH 60V 44A 8DFN | 6 | U2, U3, U4, U5, U6, U7 | 800-3748-1-ND | FET
Fitted | Diodes Incorporated | ZXTR2012K-13 | IC REG LINEAR 12V 60MA TO252-3 | 1 | U8 | ZXTR2012K-13DICT-ND | LDO