## PAC5556AEVK3_RevB
Designator | Quantity | Manufacturer | MFG Part Number | Part Description | Footprint | DK Part Number | Value
C1, C2, C5, C36, C38 | 5 | Murata | GRM188R61E225KA12D | CAP CER 2.2UF 25V X5R 0603 | 0603-SMT | 490-10731-1-ND | 2.2 uF
C3 | 1 | TDK Corporation | CGB3B1X5R1A475K055AC | CGB3B1X5R1A475K055AC | 0603-SMT | 445-7482-1-ND | 4.7 uF
C4, C16, C32, C33 | 4 | TDK Corporation | C3225X7T2J104M160AC | 0.10µF 630V Ceramic Capacitor X7T 1210 | 1210HV | 445-14941-1-ND | 0.1 uF
C6 | 1 | United Checmi-Con | ESMQ451VSN221MR30S | CAP ALUM 220UF 20% 450V SNAP | EC D30*LS10 | 565-3724-ND | 220 uF
C7 | 1 | Nichicon | UCS2W6R8MPD1TD | CAP ALUM 6.8UF 20% 450V RADIAL | RB 5.0MM/10MM | 493-7386-1-ND | 6.8 uF
C8, C10, C11, C12, C13, C17, C41, C47, C49, C51 | 10 | TDK Corporation | CGA3E2X7R1H104K080AA | CAP CER 0.1UF 50V X7R 0603 | 0603-SMT | 445-5666-1-ND | 0.1 uF
C9, C29, C30, C31, C39, C40, C46 | 7 | Yageo | CC0603KRX7R9BB102 | CAP CER 1000PF 50V 10% X7R 0603 | 0603-SMT | 311-1080-1-ND | 1000 pf
C14, C15 | 2 | TDK Corporation | C5750X7T2W105M250KE | 1µF 450V Ceramic Capacitor X7T 2220 | 2220C | 445-6841-1-ND | 1 uF
C18 | 1 | Panasonic | EEU-FC1E221B | CAP ALUM 220UF 20% 25V RADIAL | RB 5.0mm/8mm | P19642CT-ND | 220 uF
C19, C20, C22 | 3 | AVX Corporation | 08053D106MAT2A | CAP CER 10UF 25V X5R 0805 | 0805 | 478-10492-1-ND | 10uF
C21, C34, C37, C42, C43, C44 | 6 | Yageo | CC1206KKX7RBBB102 | CAP CER 1000PF 500V X7R 1206 | 1206 | 311-1359-1-ND | 1000 pf
C23, C24, C25, C45, C48, C50 | 6 | Yageo | CC0603KRX5R8BB105 | CAP CER 1UF 25V X5R 0603 | 0603-SMT | 311-1445-1-ND | 1 uF
C26, C27, C28 | 3 | Yageo | CC0603KRX7R9BB332 | CAP CER 3300PF 50V 10% X7R 0603 | 0603-SMT | 311-1082-1-ND | 3300 pF
C35 | 1 | Yageo | AC0805JRNPO9BN221 | CAP CER 220PF 50V NPO 0805 | 0805 | 311-3137-1-ND | 220 pF
C61, C62, C63 | 3 | Wurth Electronik | 885342214001 | CAP CER 1UF 630V X7R 2220 | 2220C | 732-885342214001CT-ND | 1 uF
D1, D4 | 2 | Micro Commercial | MUR160GP-TP | DIODE GEN PURP 600V 1A DO41 | DO41 | MUR160GP-TPMSCT-ND | MUR160GP
D2 | 1 | Kingbright | APT1608SGC | LED GREEN CLEAR 0603 SMD | 0603-LED | 754-1121-1-ND | LED GREEN
D3, D6, D8, D9, D13, D15, D17 | 7 | Micro Commercial | 1N4148X-TP | DIODE SWITCHING 75V 0.15A SOD523 | SOD-523 | 1N4148XTPMSCT-ND | 1n4148
D12, D14, D16 | 3 | MDD | US1M | ULTRA FAST RECTIFIER | SMA-ES1D |  | US1M
J1 | 1 | Molex | 0022284042 | CONN HEADER 4POS .100 VERT TIN | HDR1X4 | WM50032-04-ND | Header
J2 | 1 | Molex | 0022284142 | CONN HEADER 14POS .100 VERT TIN | HDR1X14 | WM50032-14-ND | Header
J3 | 1 | Molex | 0022284202 | CONN HEADER 20POS .100 VERT TIN | HDR1X20 | WM50032-20-ND | Header
J4 | 1 | Molex | 0022284042 | CONN HEADER 4POS .100 VERT TIN | HDR1X4 | WM50032-04-ND | Header
J5 | 1 | TE Connectivity | 1776275-5 | TERM BLOCK 5POS SIDE ENT 3.5MM | HDR1X5 | A98039-ND | Term Block
J6, J8, J9, J10, J11 | 5 | Keystone | 7701 | TERM SCREW 6-32 4 PIN PCB | 7701_Keystone | 36-7701-ND | Screw Terminal
J15 | 1 | TE Connectivity | 1776275-5 | TERM BLOCK 5POS SIDE ENT 3.5MM | OST_5P_3.5mm | A98039-ND | Term Block
L1 | 1 | Wurth Electronics | 74404086102 | FIXED IND 1MH 480MA 2.35 OHM | WE-LQS_8x8 | 732-10746-1-ND | 1 mH
L4 | 1 | Wurth Electronics | 744042100 | FIXED IND 10UH 1.3A 150 MOHM SMD | WE-TPC_5.3MM | 732-1025-1-ND | 10uH
Q1 | 1 | Fairchild | FQP2N60C | MOSFET N-CH 600V 2A TO-220 | DPAK | FQP2N60CFS-ND | FET
R1, R52, R54 | 3 | Yageo | RC0603JR-07100RL | RES 100 OHM 1/10W 5% 0603 SMD | 0603-SMT | 311-100GRCT-ND | 100
R2, R9 | 2 | Yageo | RC1206FR-071ML | RES SMD 1M OHM 1% 1/4W 1206 | 1206R | 311-1.00MFRCT-ND | 1 M
R3, R8, R12, R16, R22, R26 | 6 | Yageo | RC0603JR-0751RL | RES 51 OHM 1/10W JUMP 0603 SMD | 0805 | 311-0.0GRCT-ND | 51
R4, R14, R18, R24, R27, R28 | 6 | Yageo | RC0805JR-07200RL | RES 200 OHM 5% 1/8W 0805 | 0805 | 311-33ARCT-ND | 200
R5 | 1 | Yageo | RC0603JR-07330RL | RES 330 OHM 1/10W 5% 0603 SMD | 0603-SMT | 311-330GRCT-ND | 330
R6 | 1 | Yageo | AC0603JR-07470RL | RES SMD 470 OHM 5% 1/10W 0603 | 0603-SMT | YAG3673CT-ND | 470
R7 | 1 | Panasonic | ERJ-14BQF1R6U | RES SMD 1.6 OHM 1% 1/2W 1210 | 1210 | P17257CT-ND | 1.6
R10, R13, R19, R20, R21, R23 | 6 | Stackpole Electronics Inc. | RMCF1210JT10R0 | RES 10 OHM 5% 1/2W 1210 | 1210HV | RMCF1210JT10R0CT-ND | 10
R11 | 1 | Yageo | RC1206FR-071KL | RES SMD 1K OHM 1% 1/4W 1206 | 1206R | 311-1.00KFRCT-ND | 1K
R15, R25, R55 | 3 | Yageo | RC1206FR-0710RL | RES SMD 10 OHM 1% 1/4W 1206 | 1206R | 311-10.0FRCT-ND | 10
R17 | 1 | Yageo | RC0603FR-0710KL | RES SMD 10K OHM 1% 1/10W 0603 | 0603-SMT | 311-10.0KHRCT-ND | 10K
R36, R37, R38, R42, R43, R44 | 6 | Yageo | RC0603JR-07100RL | RES 100 OHM 1/10W 5% 0603 SMD | 0603-SMT | 311-100GRCT-ND | 100
R39, R40, R41 | 3 | Yageo | RC0805JR-075R1L | RES 5.1 OHM 5% 1/8W 0805 | 0805R | 311-5.1ARDKR-ND | 5.1
R45, R46, R47, R56, R57, R58 | 6 | Yageo | RC1206JR-07200KL | RES SMD 200K OHM 5% 1/4W 1206 | 1206R | 311-200KERCT-ND | 200K
R48, R49, R50 | 3 | Yageo | RC0603JR-072K4L | RES SMD 2.4K OHM 5% 1/10W 0603 | 0603-SMT | 311-2.4KGRCT-ND | 2.4K
R67, R68, R69 | 3 | Yageo | RC0603FR-0710KL | RES SMD 10K OHM 1% 1/10W 0603 | 0603-SMT | 311-10.0KHRCT-ND | 10K
TP1 | 1 | Keystone | 5007 | TEST POINT PC COMPACT .063"D WHT | TP63 | 5007K-ND | White Test Point
TP8, TP10, TP11 | 3 | Keystone | 5006 | TEST POINT PC COMPACT .063"D BLK | TP63 | 36-5006-ND | Black Test Point
U1 | 1 | Qorvo | PAC5556AQXSR | Motor / Motion / Ignition Controllers & Drivers 600V BLDC Motor Controller and Driver | TQFN1010-52 | 772-PAC5556AQXSR | Motor Driver
U2, U3, U4, U5, U6, U7 | 6 | Cambridge GaN Devices | CGD65A055SH2 | 650V GAN HEMT, 55MOHM, DFN8X8. W | CGD65A055S2-TPD | 4768-CGD65A055SH2CT-ND | GAN HMET